## TEDB Edition 40
Appendix B Conversions
Spreadsheets are available for Appendix B tables in the "All Spreadsheeets.zip" file downloaded from the top of the website's Data page:
https://tedb.ornl.gov/data
A Note about Heating Values
The heat content of a fuel is the quantity of energy released by burning a unit amount of that fuel. However, this value is not absolute and can vary according to several factors. For example, empirical formulae for determining the heating value of liquid fuels depend on the fuels' American Petroleum Institute (API) gravity. The API gravity varies depending on the percent by weight of the chemical constituents and impurities in the fuel, both of which are affected by the combination of raw materials used to produce the fuel and by the type of manufacturing process. Temperature and climatic conditions are also factors.
Because of these variations, the heating values in Table B.4 may differ from values in other publications. The figures in this report are representative or average values, not absolute ones. The gross (higher) heating values used here agree with those used by the Energy Information Administration (EIA).
Heating values fall into two categories, usually referred to as “higher” (or gross) and “lower” (or net). If the products of fuel combustion are cooled back to the initial fuel-air or fuel-oxidizer mixture temperature and the water formed during combustion is condensed, the energy released by the process is the higher (gross) heating value. If the products of combustion are cooled to the initial fuel-air temperature, but the water is considered to remain as a vapor, the energy released by the process is the lower (net) heating value. Usually the difference between the gross and net heating values for fuels used in transportation is around 5 to 8 percent; however, it is important to be consistent in their use.
The Transportation Energy Data Book has always used gross heating values for fuel conversion.