## TEDB Edition 40
Results from the GREET 1 2021 model on emissions of carbon dioxide equivalents per mile are shown for various fuels and vehicle technologies. A full description of the model is on the preceding pages.
Figure 12.4. Well-to-Wheel Emissions for Various Fuels and Vehicle Technologies
Feedstock | Grams of Carbon Dioxide Equivalent per Mile
Gasoline Conventional ICE Vehicle | 408.0322
Gasoline Hybrid Electric Vehicle | 292.8455
Gasoline via Pyrolysis of Corn Stover | 80.8388
Diesel ICE Vehicle | 339.1156
Fischer Tropsch Diesel from Natural Gas (FTD100) | 344.1816
Fischer Tropsch Diesel from Biomass Gasification (FTD100) | 17.0442
Biodiesel from Soy Oil (BD20) | 296.4817
Biodiesel from Tallow (BD20) | 288.6582
Renewable Diesel from Soy Oil (RD100) | 122.2896
Renewable Diesel from Algal Oil (RD100) | 182.119
Corn Ethanol (E85) | 268.3068
Corn Stover Ethanol (E85) | 125.463
Sugarcane Ethanol (E85) | 170.1303
Compressed Natural Gas from Conventional & Shale Gas | 351.2639
Compressed Natural Gas from Landfill Gas | 55.7842
Distributed Electrolysis: Renewable Electricity | 0
Hydrogen from Steam Methane Reforming of Natural Gas | 183.9593
Hydrogen from Steam Methane Reforming of Landfill Gas | 37.4528
Hydrogen from Chlor-Alkali Plants | 177.4905
PHEV40 with U.S. Mix | 226.0396
PHEV40 with CA Mix | 186.449
BEV with U.S. Mix Electricity | 165.3908
BEV with CA Mix Electricity | 101.986
BEV with Natural Gas Combined Cycle Electricity | 184.5773
BEV with U.S. Renewable Electricity | 0
Note: BEV = Battery-electric vehicle. PHEV40 = Plug-in hybrid electric vehicle with 40-mile electric range. hybrid electric vehicle with 40-mile electric range.
Source:
Argonne National Laboratory, GREET WTW Calculator and Sample Results from GREET 1 2021, greet.es.anl.gov/results. (Additional resources: greet.es.anl.gov)