## TEDB Edition 40
Global Warming Potentials (GWP) were developed to allow comparison of the ability of each greenhouse gas to trap heat in the atmosphere relative to carbon dioxide. Extensive research has been performed and it has been discovered that the effects of various gases on global warming are too complex to be precisely summarized by a single number. Further understanding of the subject also causes frequent changes to estimates. Despite that, the scientific community has developed approximations, the latest of which are shown below. Most analysts use the 100-year time horizon.
Table 12.2
Numerical Estimates of Global Warming Potentials Compared with Carbon Dioxide
(kilogram of gas per kilogram of carbon dioxide)
Global warming potential
| Lifetime | direct effect for time horizons of
Gas | (years) | 20 years | 100 years
Carbon Dioxide (CO2) | 5-200a | 1 | 1
Methane (CH4)b | 11.8 | 82.5 | 29.8
Methane-nonfossil (CH4)b | 11.8 | 80.8 | 27.2
Difluoromethane (HFC-32) | 5.4 | 2693 | 771
Tetrafluoroethane (HFC-134a) | 14 | 4144 | 1526
Trichlorofluoromethane (CFC-11) | 52 | 8321 | 6226
Nitrous Oxide (N2O) | 109 | 273 | 273
Perfluoromethane (CF4) | 50000 | 5301 | 7380
Note: Includes climate-carbon feedbacks.
Source:
IPCC, 2021: Summary for Policymakers. In: Climate Change 2021: The Physical Science Basis. Contribution of Working Group I to the Sixth Assessment Report of the Intergovernmental Panel on Climate Change [Masson-Delmotte, V., P. Zhai, A. Pirani, S. L. Connors, C. Péan, S. Berger, N. Caud, Y. Chen, L. Goldfarb, M. I. Gomis, M. Huang, K. Leitzell, E. Lonnoy, J.B.R. Matthews, T. K. Maycock, T. Waterfield, O. Yelekçi, R. Yu and B. Zhou (eds.)]. Cambridge University Press. In Press.
a No single lifetime can be defined for carbon dioxide due to different rates of uptake by different removal processes.
b These values do not include carbon dioxide from methane oxidation. Perturbation lifetime is used in the calculation of metrics.