## TEDB Edition 40
These exhaust emission standards were phased-in from 2004 to 2010.
Table 13.16
Light-Duty Vehicle, Light-Duty Truck, and Medium-Duty Passenger Vehicle – Tier 2 Exhaust Emission Standards
| Standard | Emission limits at 50,000 miles |  |  |  |  | Emission limits at full useful life
(120,000 miles)a
|  | NOx | NMOG | CO | PM | HCHO | NOx | NMOG | CO | PM | HCHO
|  | (g/mi) | (g/mi) | (g/mi) | (g/mi) | (g/mi) | (g/mi) | (g/mi) | (g/mi) | (g/mi) | (g/mi)
Federal | Bin 1 | - | - | - | - | - | 0 | 0 | 0 | 0 | 0
| Bin 2 | - | - | - | - | - | 0.02 | 0.01 | 2.1 | 0.01 | 0.004
| Bin 3 | - | - | - | - | - | 0.03 | 0.055 | 2.1 | 0.01 | 0.011
| Bin 4 | - | - | - | - | - | 0.04 | 0.07 | 2.1 | 0.01 | 0.011
| Bin 5 | 0.05 | 0.075 | 3.4 | - | 0.015 | 0.07 | 0.09 | 4.2 | 0.01 | 0.018
| Bin 6 | 0.08 | 0.075 | 3.4 | - | 0.015 | 0.1 | 0.09 | 4.2 | 0.01 | 0.018
| Bin 7 | 0.11 | 0.075 | 3.4 | - | 0.015 | 0.15 | 0.09 | 4.2 | 0.02 | 0.018
| Bin 8 | 0.14 | 0.100 / 0.125c | 3.4 | - | 0.015 | 0.2 | 0.125 / 0.156 | 4.2 | 0.02 | 0.018
| Bin 9b | 0.2 | 0.075 / 0.140 | 3.4 | - | 0.015 | 0.3 | 0.090 / 0.180 | 4.2 | 0.06 | 0.018
| Bin 10b | 0.4 | 0.125 / 0.160 | 3.4 / 4.4 | - | 0.015 / 0.018 | 0.6 | 0.156 / 0.230 | 4.2 / 6.4 | 0.08 | 0.018 / 0.027
| Bin 11b | 0.6 | 0.195 | 5 | - | 0.022 | 0.9 | 0.28 | 7.3 | 0.12 | 0.032
Note: Tests Covered: Federal Test Procedure (FTP), cold carbon monoxide, highway, and idle. Definitions of acronyms are on page 12-14.
Source:
40 CR 86 Subpart S. (Additional resources: www.epa.gov/emission-standards-reference-guide/light-duty-vehicles-and-trucks-emission-standards)
a In lieu of intermediate useful life standards (50,000 miles) or to gain additional nitrogen oxides credit, manufacturers may optionally certify to the Tier 2 exhaust emission standards with a useful life of 150,000 miles.
b Bins 9-11 expired in 2006 for light-duty vehicles and light light-duty trucks and 2008 for heavy light-duty trucks and medium-duty passenger vehicles.
c Pollutants with two numbers have a separate certification standard (1st number) and in-use standard (2nd number).