## TEDB Edition 40
Table 13.17
Light-Duty Vehicle, Light-Duty Truck, and Medium-Duty Passenger Vehicle – Tier 2
Evaporative Emission Standards
Supplemental
|  |  | 3 day diurnal | 2 day diurnal | Running
|  | Model | + hot soak | + hot soak | loss
| Vehicle type | year | (g/test) | (g/test) | (g/mi)
Federal | LDV/LLDTsa | 2004 | 0.95 | 1.2 | 0.05
| HLDTsb | 2004 | 1.2 | 1.5 | 0.05
| MDPVsa, b | 2004 | 1.4 | 1.75 | 0.05
| LDVa | 2009 | 0.5 | 0.65 | 0.05
| LLDTa | 2009 | 0.65 | 0.85 | 0.05
| HLDTb | 2010 | 0.9 | 1.15 | 0.05
| MDPVa, b | 2010 | 1 | 1.25 | 0.05
Note: Multi-fuel vehicle phase-in applies. Definitions of acronyms are on page 12-14.
Source:
40 CR 86 Subpart S. (Additional resources: www.epa.gov/emission-standards-reference-guide/light-duty-vehicles-and- trucks-emission-standards)
aFor liquefied petroleum gas-fueled light-duty vehicles (LDV), light-duty trucks (LDT), and medium-duty passenger vehicles (MDPV): 0.15 grams hydrocarbon per gallon (0.04 grams per liter) of fuel dispensed.
bRefueling standards for heavy light-duty trucks (HLDT) are subject to phase-in requirements. MDPVs must also comply with the phase-in requirement and must be grouped with HLDTs to determine phase-in compliance.