## TEDB Edition 40
These exhaust emission standards apply to commercial aircraft engines.
Table 13.22
Aircraft – Exhaust Emission Standards
| Year | Pressure Ratio (PR) | Applicabilitya | HC (g/kN) | NOx | CO (g/kN) | Smoke
Federalb | 1974+ | - | T8 | - | - | - | 30
| 1976+ | - | TF with rOc ≥ 129 kN | - | - | - | 83.6(rO)-0.274
| 1978+ | - | T3d | - | - | - | 25
| 1983+ | - | TF with rO < 26.7 kN | - | - | - | 83.6(rO)-0.274 NTE max of SN=50
| 1984+ | - | T3, T8, TF with rO ≥ 26.7 kN | 19.6 | - | - | 83.6(rO)-0.274 NTE max of SN=50
|  | - | TSS | 140(.92)rPR | - | - | 83.6(rO)-0.274 NTE max of SN=50
|  | - | TSS with rO ≥ 26.7 kN | 140(.92)rPR | - | - | 83.6(rO)-0.274 NTE max of SN=50
|  | - | TP with rO ≥ 1,000 kW | - | - | - | 187(rO)-0.168
| 1997+ | - | T3, T8, TF with rO > 26.7 kN | 19.6 | 40+2(rPR) | 118 | 83.6(rO)-0.274 NTE max of SN=50
|  | - | T3, T8, TF newly certified with rO > 26.7 kN | 19.6 | 32+1.6(rPR) | 118 | 83.6(rO)-0.274 NTE max of SN=50
| 2000+ | - | T3, T8, TF newly manufactured with rO > 26.7 kN | 19.6 | 32+1.6(rPR) | 118 | 83.6(rO)-0.274 NTE max of SN=50
| 2005+ | PR ≤ 30 | T3, T8, TF newly certified with rO > 89 kN | - | 19+1.6(rPR) | - | -
|  |  | T3, T8, TF newly certified with 26.7 kN < rO ≤ 89 kN | - | 37.572+1.6(rPR)-0.2087(rO) | - | -
|  | 30 < PR < 62.5 | T3, T8, TF newly certified with rO>89 kN | - | 7+2.0(rPR) | - | -
|  |  | T3, T8, TF newly certified with 26.7kN < r0 ≤ 89kN | - | 42.71+1.4286(rPR)-0.4013(rO)+0.00642(rPR)(rO) | - | -
|  | PR ≤ 62.5 | T3, T8, TF | - | 32+1.6(rPR) | - | -
Note: The test procedures are the International Civil Aviation Organization (ICAO) Smoke Emission Test Procedure and the ICAO Gaseous Emissions Test Procedure. There is no useful life or warranty period for purposes of compliance with aircraft emissions standards. Definitions of acronyms are on page 12-14.
Source:
40 CFR Part 87, Aircraft emission standards, test procedures, certification requirements
(Additional resources: www.epa.gov/emission-standards-reference-guide/nonroad-engines-and-vehicles-emission-standards)
a T8=all aircraft gas turbine engines of the JT8D model family
TF=all turbofan and turbojet aircraft engines except engines of Class T3, T8, and TSS
T3=all aircraft gas turbine engines of the JT3D model family
TSS=all aircraft gas turbine engines for aircraft operations at supersonic flight speeds
TP=all aircraft turboprop engines
b Federal standards apply to planes operating in the United States, regardless of where they were manufactured.
c Rated output (rO) is the maximum power/thrust available for takeoff.
d T3 engines are no longer manufactured but are in the existing fleet.