## TEDB Edition 40
These standards apply to gasoline boats and personal watercraft, such as pleasure boats, jet-skis, outboard engines and
sterndrive/inboard engines.
Table 13.27
Marine Spark-Ignition Engines and Vessels – Exhaust Emission Standards
| Engine type |  | Model | HC + NOxa |  | COc |  | Useful life (hours/years)d
|  |  | year | (g/KW-hr) |  | (g/KW-hr)
|  |  |  | P ≤ 4.3 kWb | P > 4.3 kWb | P ≤ 4.3 kWb | P > 4.3 kWb
Federale | Personal watercraft & outboard marine engines |  | 1998 | 278 ABT | (0.917 x (151 + 557/P0.9 + 2.44) | -- | -- | 350 / 5
[ABT]
|  |  | 1999 | 253 ABT | (0.833 x (151 + 557/P0.9 + 2.89) | -- | --
[ABT]
|  |  | 2000 | 228 ABT | (0.750 x (151 + 557/P0.9) + 3.33 | -- | --
[ABT]
|  |  | 2001 | 204 ABT | (0.667 x (151 + 557/P0.9) + 3.78 | -- | --
[ABT]
|  |  | 2002 | 179 ABT | (0.583 x (151 + 557/P0.9) + 4.22 | -- | --
[ABT]
|  |  | 2003 | 155 ABT | (0.500 x (151 + 557/P0.9) + 4.67 | -- | --
[ABT]
|  |  | 2004 | 130 ABT | (0.417 x (151 + 557/P0.9) + 5.11 | -- | --
[ABT]
|  |  | 2005 | 105 ABT | (0.333 x (151 + 557/P0.9) + 5.56 | -- | --
[ABT]
|  |  | 2006-2009 | 81 ABT | (0.250 x (151 + 557/P0.9) + 6.00 | -- | --
[ABT]
|  |  | 2010 +g | 30 ABT | 2.1 + 0.09 x (151 + 557/P0.9) | 500 - 5.0 x P | 300 | Personal Watercraft: 350 / 5h
|  |  |  | [ABT] | [ABT] |  |  | Outboard: 350 / 10h
| Sterndrive/ inboard engines | Conventional enginesg | 2010 + | 5 |  | 75 |  | 480 / 10i
|  |  |  | [ABT] |  | [ABT]
|  | High-performance engines |  | P ≤ kWb | P > 485 kWb | 350 |  | P ≤ 485 kW: 150 / 3
|  |  | 2010 | 20 | 25 |  |  | P > 485 kW: 50 / 1
|  |  | 2011+ | 16 | 22
Sources:
40 CFR 91.104 = Outboard and personal watercraft (PWC) exhaust emission standards (1998-2009)
40 CFR 91.105 = Outboard and PWC useful life (1998-2009)
40 CFR 1045.103 = Outboard and PWC exhaust emission standards (2010+)
40 CFR 1045.105 = Sterndrive/Inboard exhaust emission standards
40 CFR 1045.107 = Not-to-exceed exhaust emission standards
(Additional resources: www.epa.gov/emission-standards-reference-guide/nonroad-engines-and-vehicles-emission-standards)
a The numerical emission standards for hydrocarbons (HC) must be met based on the following types of HC emissions for engines powered by the following fuels: (1) total hydrocarbon equivalent for alcohol; (2) non-methane hydrocarbon for natural gas; and (3) total hydrocarbons for other fuels.
b P stands for the maximum engine power in kilowatts.
c Manufacturers may generate or use emission credits for averaging, but not for banking or trading.
d Useful life and warranty period are expressed hours or years of operation (unless otherwise indicated), whichever comes first.
e The test procedure for federal standards uses the International Organization for Standardization (ISO) 8178 E4 5-Mode Steady-State Test Cycle.
f Also applies to model year (MY) 1997 engine families certified pursuant to 40 Code of Federal Regulations (CFR) 91.205.
g Not-to-exceed emission standards specified in 40 CFR 1045.107 also apply.
h A longer useful life in terms of hours must be specified for the engine family if the average service life is longer than the minimum value as described in 40 CFR 1045.103(e)(3).
i The useful life may not be shorter than: (1) 150 hours of operation; (2) the recommended overhaul interval; or (3) the engine's mechanical warranty. A longer useful life must be specified in terms of hours if the average service life is longer than the minimum value as described in 40 CFR 1045.105(e)(3).