## TEDB Edition 40
Although 19% of transportation energy use is for nonhighway modes, only 14% of transportation petroleum use is for nonhighway. This is because some nonhighway modes, such as pipelines and transit rail, use electricity. An estimate for the petroleum used to make electricity is included in the data. Table 1.15 shows highway petroleum consumption. See Table 2.10 for nonhighway transportation energy use in trillion Btu.
Table 1.16
Nonhighway Transportation Petroleum Consumption by Mode, 1970–2019a
(thousand barrels per day)
Year | Air | Water | Pipeline | Rail | Nonhighway subtotal | Total transportationb
1970 | 625.1386 | 381.3508 | 14.0346 | 249.8915 | 1270.4155 | 7301.2643
1971 | 626.6471 | 355.8465 | 15.7816 | 251.0641 | 1249.3393 | 7618.1328
1972 | 642.0907 | 363.2919 | 18.292 | 262.5819 | 1286.2565 | 8138.3721
1973 | 655.7159 | 409.8111 | 19.2353 | 273.2945 | 1358.0568 | 8557.9417
1974 | 646.7777 | 401.7941 | 18.0679 | 274.3853 | 1341.025 | 8269.5379
1975 | 650.7541 | 423.1378 | 16.3841 | 245.6096 | 1335.8856 | 8434.847
1976 | 623.8754 | 491.9062 | 16.8703 | 256.0026 | 1388.6545 | 8930.777
1977 | 655.4624 | 533.7978 | 17.9706 | 261.7581 | 1468.9889 | 9273.7792
1978 | 691.3292 | 624.1169 | 17.5728 | 260.5445 | 1593.5634 | 9753.8018
1979 | 723.1639 | 719.0325 | 14.4186 | 267.1702 | 1723.7853 | 9692.5699
1980 | 696.6005 | 624.6572 | 11.4919 | 259.2581 | 1592.0077 | 9092.1584
1981 | 705.7736 | 721.7986 | 9.5543 | 250.6367 | 1687.7631 | 9153.5562
1982 | 701.3263 | 604.4807 | 6.8677 | 212.4458 | 1525.1205 | 8928.5666
1983 | 698.8074 | 560.5218 | 6.4547 | 209.7579 | 1475.5419 | 9062.0082
1984 | 780.852 | 577.0326 | 5.2066 | 230.3164 | 1593.4076 | 9351.4533
1985 | 814 | 564 | 4 | 214 | 1596 | 9526
1986 | 884 | 601 | 6 | 207 | 1698 | 9882
1987 | 920 | 626 | 5 | 211 | 1763 | 10099
1988 | 958 | 644 | 6 | 217 | 1825 | 10328
1989 | 960 | 688 | 6 | 218 | 1872 | 10490
1990 | 991 | 655 | 5 | 214 | 1865 | 10414
1991 | 928 | 690 | 4 | 201 | 1823 | 10236
1992 | 942 | 724 | 3 | 207 | 1876 | 10574
1993 | 961 | 653 | 4 | 213 | 1831 | 10811
1994 | 1004 | 635 | 4 | 229 | 1871 | 11082
1995 | 1036 | 668 | 2 | 238 | 1944 | 11340
1996 | 1068 | 644 | 3 | 244 | 1959 | 11595
1997 | 1113 | 574 | 3 | 245 | 1935 | 11769
1998 | 1102 | 566 | 4 | 246 | 1918 | 12004
1999 | 1202 | 626 | 4 | 255 | 2087 | 12637
2000 | 1236 | 663 | 3 | 254 | 2157 | 12787
2001 | 1161 | 546 | 4 | 255 | 1966 | 12656
2002 | 1079 | 572 | 3 | 256 | 1909 | 12938
2003 | 1094 | 494 | 3 | 262 | 1853 | 13118
2004 | 1188 | 593 | 3 | 276 | 2061 | 13384
2005 | 1226 | 623 | 3 | 279 | 2131 | 13553
2006 | 1216 | 657 | 2 | 285 | 2159 | 13596
2007 | 1215 | 704 | 2 | 276 | 2197 | 14286
2008 | 1160 | 657 | 1 | 265 | 2083 | 13977
2009 | 1029 | 604 | 1 | 221 | 1856 | 13248
2010 | 1040 | 665 | 1 | 240 | 1946 | 13282
2011 | 1044 | 623 | 1 | 253 | 1920 | 12988
2012 | 1006 | 525 | 1 | 247 | 1779 | 12777
2013 | 987 | 467 | 1 | 253 | 1708 | 12673
2014 | 997 | 405 | 1 | 265 | 1668 | 12852
2015 | 1025 | 465 | 1 | 254 | 1745 | 12955
2016 | 1054 | 512 | 1 | 234 | 1801 | 13169
2017 | 1079.7965 | 517.3013 | 0.6682 | 241.6127 | 1839.3786 | 13198.006
2018 | 1141.5273 | 514.2717 | 0.80226 | 252.0461 | 1908.6473 | 13225.0318
2019 | 1146.851 | 466.4292 | 0.60646 | 236.7056 | 1850.5923 | 13080.3973
Average annual percentage change
1970-2019 | 1.246% | 0.4118% | -6.21% | -0.1106% | 0.7706% | 1.197%
2009-2019 | 1.086% | -2.558% | -5.94% | 0.707% | -0.02688% | -0.1275%
Source:
See Appendix A, Section 2.3. Nonhighway Energy Use.
a Each gallon of petroleum product was assumed to equal one gallon of crude oil. The oil used to produce electricity is also estimated. See Appendix A, Section 2.3 Nonhighway Energy Use for details.
b Total transportation figures do not include military and off-highway energy use and may not include all possible uses of fuel for transportation (e.g., snowmobiles).