## TEDB Edition 40
Manufacturers have introduced a number of engine and transmission technologies to improve the fuel efficiency and performance of light trucks. Gasoline direct injection has seen rapid market penetration from about 1% of all new light trucks produced in model year (MY) 2008 to nearly 60% by MY 2021. Cylinder deactivation, turbocharging, and stop-start have all seen increased penetration with each of these technologies reaching more than 20% of production for light trucks in MY 2021. The penetration of continuously variable transmissions (CVT) is lower for light trucks than for cars because CVTs are not generally well suited to the high horsepower and high torque requirements of pickup trucks and large SUVs that provide greater load hauling and towing capability.
Table 4.15
Light Truck Technology Penetration, 2002-2021
Model year | Turbo | Continuously variable transmission (non-hybrid) | Continuously variable transmission (hybrid) | Gasoline direct injection | Cylinder deactivation | Stop-start (non-hybrid) | Stop-start (hybrid)
2002 | a | 0% | a | a | a | a | a
2003 | 0.2% | 0.6% | a | a | a | a | a
2004 | 0.8% | 0.6% | a | a | a | a | 0%
2005 | 0.7% | 1.7% | 0.1% | a | 0.5% | a | 0.1%
2006 | 0.6% | 1.6% | 1.5% | a | 5.9% | a | 1.5%
2007 | 1% | 2.9% | 0.7% | a | 16.4% | a | 0.8%
2008 | 1% | 2.3% | 1.3% | 1.1% | 13.5% | a | 1.3%
2009 | 1.7% | 5.1% | 0.9% | 4.2% | 18.3% | a | 0.9%
2010 | 1.8% | 5.1% | 0.8% | 6.8% | 13.8% | a | 0.9%
2011 | 4.9% | 6.9% | 0.4% | 11.3% | 20.6% | a | 0.4%
2012 | 6.1% | 5.9% | 0.3% | 13.5% | 19.6% | 0.2% | 0.4%
2013 | 11.7% | 8.4% | 0.4% | 18.4% | 18% | 1.1% | 0.4%
2014 | 9.9% | 9.8% | 0.3% | 29.7% | 22.9% | 2.5% | 0.4%
2015 | 12.6% | 15% | 0.3% | 39% | 21.7% | 5.6% | 0.3%
2016 | 15.3% | 13.7% | 0.7% | 46.1% | 20.7% | 10.3% | 0.8%
2017 | 17.3% | 13.8% | 1% | 46.7% | 21.8% | 20% | 1.1%
2018 | 24.1% | 13.7% | 1.1% | 48.1% | 20.9% | 37.1% | 1.8%
2019 | 25.8% | 13.8% | 1.4% | 52.8% | 24% | 46.3% | 3.2%
2020 | 33.8% | 13% | 2.6% | 61.1% | 22.5% | 59% | 5.7%
2021b | 34.1% | 13.2% | 5.1% | 58.8% | 25% | 56.8% | 10.6%
Note: Based on production. Data include pickups, vans, and truck SUV less than 8,500 lb. Beginning with 2011, truck SUVs and passenger vans up to 10,000 lb were also included.
Source:
U.S. Environmental Protection Agency, The 2021 EPA Automotive Trends Report, EPA-420-R-21-023, November 2021. (Additional resources: www.epa.gov/fuel-economy-trends)
a The Environmental Protection Agency did not record market penetration for this technology in this year.
b Data for 2021 are preliminary.