## TEDB Edition 40
The target levels for the fuel economy and carbon dioxide emission standards for vehicles manufactured in model years 2012-on are assigned based on a vehicle’s “footprint.” Each footprint has a different target. The vehicle footprint is calculated as:
footprint = track width × wheelbase,
where
track width = lateral distance between the centerlines of the base tires at ground, and
wheelbase = longitudinal distance between the front and rear wheel centerlines.
Table 4.26
Vehicle Footprint by Vehicle Type, Model Years 2008-2020
(square feet)
Model Year | Car | Car SUV | All Cars | Pickup | Van | Truck SUV | All Light Trucks | All Light Vehicles
2008 | 45.2001 | 46.2291 | 45.3155 | 63.0079 | 54.1484 | 48.7484 | 54.0253 | 48.8599
2009 | 44.93 | 46.1242 | 45.0463 | 62.5686 | 54.4929 | 48.6142 | 53.8142 | 47.937
2010 | 45.219 | 46.8711 | 45.4357 | 63.5379 | 54.1751 | 48.3071 | 53.7939 | 48.5491
2011 | 45.8097 | 46.851 | 45.9905 | 63.9287 | 55.4465 | 49.6583 | 54.4165 | 49.5444
2012 | 45.4482 | 46.8472 | 45.6527 | 64.3179 | 54.76 | 49.6682 | 54.5209 | 48.8113
2013 | 45.6869 | 47.1105 | 45.9082 | 65.3202 | 54.7579 | 49.6988 | 54.7419 | 49.0805
2014 | 45.9947 | 46.4566 | 46.0733 | 66.1911 | 55.083 | 49.235 | 55.0437 | 49.7204
2015 | 46.0494 | 46.388 | 46.1094 | 65.336 | 54.6493 | 49.4005 | 53.8695 | 49.4185
2016 | 46.1624 | 46.0502 | 46.1391 | 64.5454 | 55.1672 | 49.1192 | 53.6846 | 49.5124
2017 | 46.1354 | 46.541 | 46.2249 | 64.7824 | 55.6643 | 49.4291 | 53.8175 | 49.822
2018 | 46.6763 | 45.9765 | 46.5114 | 65.4968 | 55.5031 | 49.1512 | 53.898 | 50.3544
2019 | 46.4831 | 46.3635 | 46.4516 | 65.1123 | 55.117 | 49.477 | 54.2205 | 50.7688
2020a | 46.734 | 46.9066 | 46.7724 | 64.3554 | 55.3426 | 49.137 | 53.068 | 50.3718
Source:
U.S. Environmental Protection Agency, The 2020 EPA Automotive Trends Report, EPA-420-R-21-003, January 2021. (Additional resources: www.epa.gov/fuel-economy-trends)
a Data for 2020 are preliminary.