## TEDB Edition 40
Table 6.18
Properties of Conventional and Alternative Gaseous Fuels
Gaseous Fuels
Property | Propane (LPG) | CNG | Hydrogen
Standard chemical formulaa | C3H8 | CH4 | H2
Physical state | Pressurized liquid | Compressed gas | Compressed gas or liquid
Molecular weight | 44.1 | 16.04 | 2.02
Composition (weight %)
Carbon | 82 | 75 | 0
Hydrogen | 18 | 25 | 100
Oxygen | n/a | n/a | 0
Main fuel source(s) | Underground reserves | Underground reserves and renewable Bio-gas | Natural gas, methanol, electrolysis, and other energy sources
Gasoline gallon equivalent (GGE) (Fuel unit measured/GGE) | 1.34-1.38 (LPG gal/GGE) | 5.56-5.71 (lb. mass/GGE)b | 0.991-1.017 (kg mass/GGE)
Diesel gallon equivalent (DGE) (Fuel unit measured/DGE) | 1.54 (LPG gal/DGE) | 6.38 (lb. mass/DGE) | n/a
Specific gravity (60° F/ 60° F) | 1.55 | 0.6 | 0.069
Density (lb/ft @ 60° F) | 0.124 | 0.0485 | 0.0056
Freezing point (F°) | -305.8 | -296 | -435
Boiling Point (°F) | -44 | -260 | -423
Autoignition temperature (F°) | 850-950 | 1004 | 1,050-1,080
Reid vapor pressure (psi) | 208 | n/a | n/a
Note: n/a = not applicable.
Source:
U.S. Department of Energy, Alternative Fuels Data Center website, “Fuel Properties Comparison," www.afdc.energy.gov/fuels/fuel_comparison_chart.pdf, July 2015, and communication with George Mitchell, National Renewable Energy Laboratory, July 2015.
a Standard Chemical Formulas represent idealized fuels.
b CNG: 1 Gasoline Gallon Equivalent = 5.66 lb. (as referenced by NIST Special Publication 854; Report of the 78th NCWM (1993); p. 326; NG data derived from field sampling of pipeline natural gas by IGT/GRI).