## TEDB Edition 40
Table B.4
Heat Content for Various Fuels
Conventional gasoline | 125,000 Btu/gal (gross) = 115,400 Btu/gal (net)
E10 | 120,900 Btu/gal (gross) = 112,400 Btu/gal (net)
E15 | 119,000 Btu/gal (gross) = 109,400 Btu/gal (net)
Hydrogen | 134,200 Btu/kg (gross) = 113,400 Btu/kg (net)
Low-sulfur diesel | 138,700 Btu/gal (gross) = 128,700 Btu/gal (net)
Biodiesel | 126,200 Btu/gal (gross) = 117,100 Btu/gal (net)
Methanol | 64,600 Btu/gal (gross) = 56,600 Btu/gal (net)
Ethanol | 84,600 Btu/gal (gross) = 75,700 Btu/gal (net)
E85 | 90,700 Btu/gal (gross) = 81,600 Btu/gal (net)
Aviation gasoline | 120,200 Btu/gal (gross) = 112,000 Btu/gal (net)
Liquefied petroleum gas (LPG) | 91,300 Btu/gal (gross) = 83,500 Btu/gal (net)
Butane | 103,000 Btu/gal (gross) = 93,000 Btu/gal (net)
Jet fuel (naphtha) | 127,500 Btu/gal (gross) = 118,700 Btu/gal (net)
Jet fuel (kerosene) | 135,000 Btu/gal (gross) = 128,100 Btu/gal (net)
Lubricants | 144,400 Btu/gal (gross) = 130,900 Btu/gal (net)
Waxes | 131,800 Btu/gal (gross) = 120,200 Btu/gal (net)
Asphalt and road oil | 158,000 Btu/gal (gross) = 157,700 Btu/gal (net)
Liquefied natural gas (LNG) | 23,700 Btu/lb (gross) = 20,900 Btu/lb (net)
Compressed natural gas (CNG) | 22,500 Btu/lb (gross) = 20,200 Btu/lb (net)
Crude petroleum | 138,100 Btu/gal (gross) = 131,800 Btu/gal (net)
Fuel Oils
Residual | 149,700 Btu/gal (gross) = 138,400 Btu/gal (net)
Distillate | 138,700 Btu/gal (gross) = 131,800 Btu/gal (net)
Coal
Production average | 19.880 x 106 Btu/short ton
Consumption average | 19.499 x 106 Btu/short ton
Note: Heat content values are approximate. Data are rounded to the nearest hundred.